## Sheet1
4-sided rotating glue press (double). Kobayashi (Japan) with Mekan AB (Sweden) handling.
4-sided rotating hydraulic glue press (2pcs) for GLUEBEAMS, DOOR AND WINDOW SCANTLING COMPONENTS. Capacity 6m long. 150mm width. Complete with Liav Mekan AB handling equipment to load and discharge. Includes vacuum infeeds, glue applicator, outfeed with stacker and all conveyors. Highly efficient system with very high quality rotary presses.
| Production capacity | 30 | m3/per press per shift
| Fully automatic | 1 | person per shift
| Max rawmaterial |  | 6.3
| Machine | Width (m) | Length (m) | Height (m) | From wooden floor
1 | Vacuum infeed hole unit | 6.5 | 6.6 | 5
2 | Vacuum lifting unit (2 pcs) | 1.3 | 3.35 | 2
3 | Right side vacuum lift | 1.3 | 6 | 2.2
4 | Right side vacuum infeed table | 1.5 | 5 | 1.8 | From operator wooden floor 1 m
5 | Belt conveyor | 0.3 | 6.5 | 1.6
6 | Left side vacuum infeed table | 1.5 | 5 | 1.8 | From operator wooden floor 1 m
7 | Gluing unit | 1.3 | 7.8 | 2.1 | Working roller height 1,6m
8 | Change gross conveyor with wide rollers | 3 | 7.8 | 1.3
9 | Wide rollers between 2 presses | 1.53 |  | 1.3
10 | Press frame dimensions | 2.7 | 9 |  | 2,7 m from bottom, trummel is wider
| Press A |  |  | 1.75
| Press B |  | 6.65
| Press C |  |  | 1.9
| Press foundation beams | 1.07 | 1.4 | 1 | 4 pcs per press
| Press max height from foundation beams |  |  | 3.2
| Press max height from floor |  |  | 4.2
11 | Outfeed roller with change conveyor
| Rollers | 1.6 | 8.3 | 1.3
| Change in same level with rollers | 2.2 |  | 1.3
12 | Stacker | 2.3 | 5.6 | 2
| Stacker forks |  | 1.4