## Sheet1
Waco 3000 planing line with x-cut and strength grading.
| Machine | Width (m) | Length (m) | Height (m) | From wooden floor
1 | Change infeed | 5 | 4.7 | 1.1
2 | Tilt frame | 1.3 | 6 | 2.2
3 | Stick box | 2.16 | 6 | 2.45
4 | Unscrambler | 2.55 | 6 | 2.8
5 | First single board feeder | 2.2 | 6 | 2.6
6 | Second single board feeder | 2.2 | 6 | 2.4
7 | Planer infeed | 1.8 | 8.4 | 2.4 | Feeding level 2,3 m from ground and 0,95 m from wooden floor
8 | Waco planer | 1.75 | 4.53 | 2
9 | Belt outfeed conveyor | 0.4 | 9.4 | 2.3
10 | Electrical boxes behind the planer | 0.5 | 5 | 2.1
11 | Change gross conveyor with 3 saws | 2.5 | 6.5 | 2.25
12 | Belt gross conveyor from x-cut to Str. Gr. infeed belt | 1.1 | 6 | 2.3 | With angle
13 | Belt conveyor straight to stacker | 0.4 | 26.6 | 1.85
14 | Str. Gr. machine belt infeed conveyor | 0.55 | 6.8 | 2.2 | 0.95
15 | Ersson Strength Grading machine | 0.95 | 2.4 | 2.53 | 1,2 m from wooden floor
16 | Str. Gr. belt outfeed conveyor with reject box | 0.5 | 9.3 | 2.2
17 | Str. Gr. gross change conveyor | 1.5 | 6.2 | 2.1
18 | St. Gr. stacker | 2.25 | 6.6 | 2.1 | Plus forks 1,3 m
19 | Second stacker gross change conveyor | 2.1 | 6.6 | 2.1 | Plus forks 1,3 m
20 | Str. Gr. reject conveyor pack change gross conveyor | 4.6 | 6.2 | 0.55
21 | Str. Gr. packs change gross conveyor | 4.6 | 6.2 | 0.55
22 | Str. Gr. packs change gross conveyor | 4.6 | 10.3 | 0.55
23 | In the middle of change conveyors are rollers | 1.5 | 22 | 0.55
24 | Outfeed roller conveyor | 1.5 | 14 | 0.55
WACO 3000 TECHNICAL DATA:
Max feed rate 160 m / min
Electronic speed control 0-160 m / min
Feed motor - 30kW
Max Work Width Compactor Unit / ÖK2, PPK 300/250 mm
Minimum working height 7 mm
Max working height 110 mm
Spindle speed 5000 rpm
Spindle diameter 50 mm (not 45mm !!!)
Total machine length 4120/4520 mm
Total machine width 1700 mm
Total table height incl. machine shoes 975 mm
Spindles configuration:
Bottom - 24,5 kW
Top - 15 kW
Right - 22 kW
Left - 24,5 kW
Bottom - 15 kW
Top - 15 kW